## Bigass LED Calculations
Parameter | Value | Unit | Note
5050 LED Module
V_f,LED | 2 | V | Typical forward voltage of LED module.
I_f,LED,channel | 40 | mA | Typical forward current of single channel on LED module with V_f = V_f,LED.
I_f,LED | 120 | mA
Current Limiting Resistor
I_CLR | 120 | mA
V_CLR | 0.5 | V
R_CLR | 4.1667 | Ohms
P_CLR,max | 0.1 | W
P_CLR | 0.06 | W | Cross-check power dissipated to make sure It’s within the limit.
NPN Transistor |  |  | https://datasheet.lcsc.com/lcsc/2303221100_Jiangsu-Changjing-Electronics-Technology-Co---Ltd--SS8050_C2150.pdf
I_c | 360 | mA | Collector current from all LED strings.
V_be,sat | 0.8 | V | Base-emitter voltage at I_c. Taken conservatively from datasheet for higher junction temperature.
h_fe | 200 |  | DC Current Gain at I_c.
I_b | 1.8 | mA
V_drive | 3.3 | V | Drive voltage used for speccing base resistor.
R_b | 1.3889 | kOhms

## Pico Board Calculations
Parameter | Value | Unit | Note
V_out | 5 | V
V_fb | 1.23 | V
R_bot | 10 | kOhms |  | V_fb = V_out*(R_bot/(R_bot+R_top))
R_top | 30.6504 | kOhms |  | V_fb*(R_bot+R_top) = V_out*R_bot
R_top = (V_out-V_fb)*R_bot/V_fb
R_top = (V_out/V_fb-1)*R_bot

## Horn Antenna
Parameter | Value | Units | Note
Near Field
c = f*lambda
d_k | 1 |  | Dielectric constant.
f | 20 | GHz
lambda | 15 | mm | One wavelength. Everything closer than this is pretty much in the near field of the antenna and may affect its tuning.
Nickel Plating Cost Calculator
A_panel | 3232.62 | mm^2 | Surface area of a single side panel.
| 32.3262 | cm^2
A_total | 258.6096 | cm^2
Plating Thickness | 5 | um
Plating Time | 11.811 | min
Nickel Debits | 473.4388
One-Plate Solution Volume | 77.8682 | mL
One-Plate Solution Cost/mL | 0.047558
Plating Solution Cost | 3.7033